## Full Instrument
Number of Prototypes: |  | 1 | Shipping Costs Not Included! | [14 empty] | BTEMS Required: | 58
Information |  |  |  | Ideal Cost/Unit |  | Ideal Cost/10 Units |  | Ideal Cost/25 Units |  | Ordering |  |  |  | Notes | Cost Percentage Breakdown |  |  | 6/22/2016 Order
Number | Part | Part Name | Quantity/Instrument | Cost/Part | Prototype Cost | Cost/Part | Prototype Cost | Cost/Part | Prototype Cost | Source | Part Number | Package | Link |  | 1 Unit | 10 Units | 25 Units | Quantity Ordered | Cost/Unit | Total Cost
| Surface Temp Sensor | MLX90614 | 1 | 6.5 | 6.5 | 6.5 | 65 | 6.5 | 162.5 | Haoyu Electronics | MLX90614 | Breakout Board | http://www.hotmcu.com/infrared-thermometer-mlx90614-breakout-board-p-223.html?cPath=8 |  | 7.902% | 8.156% | 8.231% | 58 | 6.5 | 377
| Temp/Humidity Sensor | SHT21 | 1 | 11.2 | 11.2 | 11.2 | 112 | 11.2 | 280 | Ebay | N/A | N/A | http://www.ebay.com/itm/1PCS-SHT21-Digital-Humidity-And-Temperature-Sensor-Module-Replace-SHT15-SHT11-/182103356189?hash=item2a6634b31d:g:yugAAOSwKfVXG0UR | May need alternates. Not reliable source | 13.61% | 14.05% | 14.18% | 58 | 11.2 | 649.6
| Waterproof Box | N/A | 1 | 10.5 | 10.5 | 10.5 | 105 | 10.5 | 262.5 | Rescue Essentials | 50-0336 | N/A | http://www.rescue-essentials.com/1449-00-xs-polycarbonate-waterproof-case/ |  | 12.76% | 13.17% | 13.3% | 58 | 10.5 | 609
| Real Time Clock | DS3231 | 1 | 13.95 | 13.95 | 12.56 | 125.6 | 12.56 | 314 | Adafruit | 3013 | Breakout Board | https://www.adafruit.com/product/3013 |  | 16.96% | 15.76% | 15.91% | 58 | 12.56 | 728.48
| Backup Battery | CR1220 | 1 | 0.87 | 0.87 | 0.788 | 7.88 | 0.788 | 19.7 | Mouser | 658-CR1220 | 1220 | http://www.mouser.com/ProductDetail/Panasonic-Battery/CR1220/?qs=sGAEpiMZZMuuBt6TL7D%2f6A7P4Pabhz5g | Much cheaper if bought in quantities of 50+ | 1.058% | 0.9887% | 0.9979% | 58 | 0.7 | 40.6
| AA Batteries | N/A | 8 | 0.225 | 1.8 | 0.225 | 18 | 0.225 | 45 | Mouser | 658-LR6XWA | AA | http://www.mouser.com/ProductDetail/Panasonic-Battery/LR6XWA-B/?qs=sGAEpiMZZMuXcNZ31nzYhcGI0qUUgbjI14kQITT1Veg%3d | Comes in packs of 500. Digikey has same part for cheaper with smaller quantities if necessary | 2.188% | 2.258% | 2.279% | 0 | 0.23 | 0
| Jumper Wires | N/A | 0.2 | 3.95 | 0.79 | 3.56 | 7.12 | 3.56 | 17.8 | Adafruit | 794 | N/A | https://www.adafruit.com/products/794 | Comes in packs of 40. Only need 8 per BTEMS | 0.9603% | 0.8933% | 0.9017% | 12 | 3.56 | 42.72
| 4x AA Battery Holder | N/A | 2 | 1.15 | 2.3 | 1.06 | 21.2 | 1.06 | 53 | Mouser | 12BH348-GR | N/A | http://www.mouser.com/ProductDetail/Eagle-Plastic-Devices/12BH348-GR/?qs=%2fha2pyFadugRkpBjv4dscP6C0TFGxFRnCHo%252bDaSpfTs%3d | Much cheaper if bought in quantities of 100+ | 2.796% | 2.66% | 2.685% | 116 | 0.904 | 104.864
| SD Card | N/A | 1 | 3.6 | 3.6 | 3.6 | 36 | 3.6 | 90 | Newegg | 9SIA1EK0HR9980 | Micro SD with Regular Adapter | http://www.newegg.com/Product/Product.aspx?Item=9SIA1EK0HR9980 | Micro SD card but comes with standard size adapter - Not reliable source | 4.376% | 4.517% | 4.559% | 58 | 3.6 | 208.8
| Full Shield | N/A | 1 | 24.45 | 24.45 | 23.618 | 236.18 | 22.893 | 572.325 | See 'Shield Parts' | N/A | N/A |  | See 'Shield Parts' Sheet for details | 29.72% | 29.63% | 28.99% | N/A | 0 | 778.592
| Break Away Headers - Right Angle | N/A | 0.1 | 1.95 | 0.195 | 1.95 | 1.95 | 1.85 | 4.625 | Sparkfun | PRT-00553 | N/A | https://www.sparkfun.com/products/553 | Comes in strips of 40, currently only need 4/board. Actually used for SHT21 breakout. Other sensor comes with headers | 0.237% | 0.2447% | 0.2343% | 6 | 1.95 | 11.7
| Radiation Shield | N/A | 1 | 6 | 6 | 6 | 60 | 6 | 150 | UofU MechE Dept. | N/A | N/A |  | Printed from UofU MechE 3D printer. Maybe cheaper elsewhere? | 7.294% | 7.528% | 7.598% | 0 | 6 | 0
| Set Screw | N/A | 1 | 0.0778 | 0.0778 | 0.0778 | 0.778 | 0.0778 | 1.945 | McMaster-Carr | 91290A111 | M3 0.5 x 6 Socket Head | http://www.mcmaster.com/#91290A111 | Comes in packs of 100 @ $7.78 per pack | 0.09458% | 0.09762% | 0.09852% | 1 | 7.78 | 7.78
| Plasti-Dip White Spray | N/A | 0.005 | 5.98 | 0.0299 | 5.98 | 0.299 | 5.98 | 0.7475 | Home Depot | 203286992 | 11 oz. Can | http://www.homedepot.com/p/Plasti-Dip-11-oz-White-General-Purpose-Rubber-Coating-Spray-11207-6/203286992 | Assume 200 BTEMS can be made with one can | 0.03635% | 0.03752% | 0.03786% | 2 | 5.98 | 11.96
[5 empty] | 0 |  | 0 |  | 0 | [5 empty] | 0% | 0% | 0% | 0 |  | 0
[5 empty] | 0 |  | 0 |  | 0 | [5 empty] | 0% | 0% | 0% | 0 |  | 0
[5 empty] | 0 |  | 0 |  | 0 | [5 empty] | 0% | 0% | 0% | 0 |  | 0
[5 empty] | 0 |  | 0 |  | 0 | [5 empty] | 0% | 0% | 0% | 0 |  | 0
[5 empty] | 0 |  | 0 |  | 0 | [5 empty] | 0% | 0% | 0% | 0 |  | 0
[5 empty] | 0 |  | 0 |  | 0 | [5 empty] | 0% | 0% | 0% | 0 |  | 0
[5 empty] | 0 |  | 0 |  | 0 | [5 empty] | 0% | 0% | 0% | 0 |  | 0
[5 empty] | 0 |  | 0 |  | 0 | [5 empty] | 0% | 0% | 0% | 0 |  | 0
[5 empty] | 0 |  | 0 |  | 0 | [5 empty] | 0% | 0% | 0% | 0 |  | 0
[5 empty] | 0 |  | 0 |  | 0 | [5 empty] | 0% | 0% | 0% | 0 |  | 0
[5 empty] | 0 |  | 0 |  | 0 | [5 empty] | 0% | 0% | 0% | 0 |  | 0
[5 empty] | 0 |  | 0 |  | 0 | [5 empty] | 0% | 0% | 0% | 0 |  | 0
[5 empty] | 0 |  | 0 |  | 0 | [5 empty] | 0% | 0% | 0% | 0 |  | 0
|  |  |  | Total Prototype Cost: | 82.2627 | Total Prototype Cost: | 797.007 | Total Prototype Cost: | 1974.1425 | [5 empty] | 100% | 100% | 100% |  | Total Order Cost: | 3571.096
|  |  |  | Prototype Cost/Unit: | 82.2627 | Prototype Cost/Unit: | 79.7007 | Prototype Cost/Unit: | 78.9657

## Shield Parts
Number of Prototypes: |  | 1 | Shipping Costs Not Included! | [14 empty] | BTEMS Required: | 58
Information |  |  |  | Ideal Cost/Unit |  | Ideal Cost/10 Units |  | Ideal Cost/25 Units |  | Ordering |  |  |  | Notes | Cost Percentage Breakdown |  |  | 6/22/2016 Order
Number | EAGLE Schematic Name | Part Name | Quantity/Board | Cost/Part | Prototype Cost | Cost/Part | Prototype Cost | Cost/Part | Prototype Cost | Source | Part Number | Package | Link |  | 1 Unit | 10 Units | 25 Units | Quantity Ordered | Cost/Unit | Total Cost
| N/A | Arduino Pro Mini | 1 | 9.95 | 9.95 | 9.45 | 94.5 | 8.96 | 224 | Sparkfun | DEV-11114 | N/A | https://www.sparkfun.com/products/11114 | 3.3V/8MHz Version | 40.7% | 40.01% | 39.14% | 12 | 9.45 | 113.4
| S1 | SPDT Switch | 1 | 1.5 | 1.5 | 1.5 | 15 | 1.43 | 35.75 | Sparkfun | COM-00102 | N/A | https://www.sparkfun.com/products/102 |  | 6.135% | 6.351% | 6.246% | 58 | 1.43 | 82.94
| SDSLOT | SD Card Holder | 1 | 1.39 | 1.39 | 1.39 | 13.9 | 1.39 | 34.75 | Newark | 35R2925 | N/A | http://www.newark.com/te-connectivity/2041021-3/memory-card-connector-sd-9-position/dp/35R2925?CMP=AFC-QO1721829242?gross_price= | Check if http://tinyurl.com/jfml5gb is the same part | 5.685% | 5.885% | 6.072% | 58 | 1.39 | 80.62
| RTC_HEADER | Real Time Clock Female Header | 1 | 0.5 | 0.5 | 0.5 | 5 | 0.48 | 12 | Sparkfun | PRT-11894 | 6-Pin 0.1" Through Hole Header | https://www.sparkfun.com/products/11894 |  | 2.045% | 2.117% | 2.097% | 58 | 0.48 | 27.84
| BAT_HEADER | Battery Screw Terminal | 1 | 0.43 | 0.43 | 0.43 | 4.3 | 0.357 | 8.925 | Mouser | 571-1776275-2 | N/A | http://www.mouser.com/ProductDetail/Tyco-Electronics-AMP/1776275-2/?qs=sGAEpiMZZMvlOED0T0kTWgFfIGjizkkz | Should also be sold at sparkfun, https://www.sparkfun.com/products/8084 | 1.759% | 1.821% | 1.559% | 58 | 0.327 | 18.966
| N/A | Break Away Headers - Straight | 1 | 1.5 | 1.5 | 1.5 | 15 | 1.43 | 35.75 | Sparkfun | PRT-00116 | 40-Pin 0.1" Breakaway Header | https://www.sparkfun.com/products/116 | Comes in strips of 40, currently only need 34. Prices will be updated once precise count is established | 6.135% | 6.351% | 6.246% | 58 | 1.43 | 82.94
| RED_LED | Red LED | 1 | 0.13 | 0.13 | 0.079 | 0.79 | 0.079 | 1.975 | Mouser | 604-WP710A10ID | T-1 (3 mm) | http://www.mouser.com/ProductDetail/Kingbright/WP710A10ID/?qs=sGAEpiMZZMtmwHDZQCdlqbkQSv8HD28QuawgpDquR1I%3d | 2V forward voltage | 0.5317% | 0.3345% | 0.3451% | 58 | 0.079 | 4.582
| GREEN_LED | Green LED | 1 | 0.14 | 0.14 | 0.086 | 0.86 | 0.086 | 2.15 | Mouser | 604-WP710A10GD | T-1 (3 mm) | http://www.mouser.com/ProductDetail/Kingbright/WP710A10GD/?qs=sGAEpiMZZMtmwHDZQCdlqbkQSv8HD28Qk0jBElTDvNI%3d | 2.2V forward voltage | 0.5726% | 0.3641% | 0.3757% | 58 | 0.86 | 49.88
| R_RLED | 270 Ohm Resistor | 1 | 0.1 | 0.1 | 0.029 | 0.29 | 0.029 | 0.725 | Mouser | 279-CFR25J270R | N/A | http://www.mouser.com/ProductDetail/TE-Connectivity-Neohm/CFR25J270R/?qs=sGAEpiMZZMu61qfTUdNhG05q5R9Z8%252b9s90AksAri%2fIw%3d | 3.3V supply, 2V voltage drop, 5mA forward current. For red LED. Check package size | 0.409% | 0.1228% | 0.1267% | 58 | 0.029 | 1.682
| R_GLED | 220 Ohm Resistor | 1 | 0.12 | 0.12 | 0.02 | 0.2 | 0.018 | 0.45 | Mouser | 588-OK2215E-R52 | N/A | http://www.mouser.com/ProductDetail/Ohmite/OK2215E-R52/?qs=sGAEpiMZZMtlubZbdhIBIJMLE6vvLglcwrpJO6Dxohs%3d | 3.3V supply, 2.2V voltage drop, 5mA forward current. For green LED | 0.4908% | 0.08468% | 0.07863% | 58 | 0.015 | 0.87
| R1 | 24k Ohm Resistor | 1 | 0.12 | 0.12 | 0.092 | 0.92 | 0.092 | 2.3 | Mouser | 603-MFR-25FTE52-24K | N/A | http://www.mouser.com/ProductDetail/Yageo/MFR-25FTE52-24K/?qs=sGAEpiMZZMsPqMdJzcrNwvki5I7GwxKeyTca%2fGdX9DM%3d | 4x AA batteries for 6V total in series at max. Voltage divider down to 3.3V for Arduino analag read | 0.4908% | 0.3895% | 0.4019% | 58 | 0.092 | 5.336
| R2 | 30k Ohm Resistor | 1 | 0.12 | 0.12 | 0.092 | 0.92 | 0.092 | 2.3 | Mouser | MFR-25FBF52-30K | N/A | http://www.mouser.com/ProductDetail/Yageo/MFR-25FBF52-30K/?qs=sGAEpiMZZMsPqMdJzcrNwvki5I7GwxKexr3bQCDZBCM%3d | 4x AA batteries for 6V total in series at max. Voltage divider down to 3.3V for Arduino analag read | 0.4908% | 0.3895% | 0.4019% | 58 | 0.092 | 5.336
| N/A | Printed Circuit Board | 1 | 8.45 | 8.45 | 8.45 | 84.5 | 8.45 | 211.25 | OshPark | N/A | N/A |  | 2"x2.5" board. $5/in^2 for regular order, $1/in^2 for medium run. | 34.56% | 35.78% | 36.91% | 60 | 5.07 | 304.2
[5 empty] | 0 |  | 0 |  | 0 | [5 empty] | 0% | 0% | 0% | 0 |  | 0
[5 empty] | 0 |  | 0 |  | 0 | [5 empty] | 0% | 0% | 0% | 0 |  | 0
[5 empty] | 0 |  | 0 |  | 0 | [5 empty] | 0% | 0% | 0% | 0 |  | 0
[5 empty] | 0 |  | 0 |  | 0 | [5 empty] | 0% | 0% | 0% | 0 |  | 0
[5 empty] | 0 |  | 0 |  | 0 | [5 empty] | 0% | 0% | 0% | 0 |  | 0
[5 empty] | 0 |  | 0 |  | 0 | [5 empty] | 0% | 0% | 0% | 0 |  | 0
[5 empty] | 0 |  | 0 |  | 0 | [5 empty] | 0% | 0% | 0% | 0 |  | 0
[5 empty] | 0 |  | 0 |  | 0 | [5 empty] | 0% | 0% | 0% | 0 |  | 0
[5 empty] | 0 |  | 0 |  | 0 | [5 empty] | 0% | 0% | 0% | 0 |  | 0
[5 empty] | 0 |  | 0 |  | 0 | [5 empty] | 0% | 0% | 0% | 0 |  | 0
[5 empty] | 0 |  | 0 |  | 0 | [5 empty] | 0% | 0% | 0% | 0 |  | 0
[5 empty] | 0 |  | 0 |  | 0 | [5 empty] | 0% | 0% | 0% | 0 |  | 0
[5 empty] | 0 |  | 0 |  | 0 | [5 empty] | 0% | 0% | 0% | 0 |  | 0
[5 empty] | 0 |  | 0 |  | 0 | [5 empty] | 0% | 0% | 0% | 0 |  | 0
|  |  |  | Total Prototype Cost: | 24.45 | Total Prototype Cost: | 236.18 | Total Prototype Cost: | 572.325 | [5 empty] | 100% | 100% | 100% |  | Total Order Cost: | 778.592
|  |  |  | Prototype Cost/Unit: | 24.45 | Prototype Cost/Unit: | 23.618 | Prototype Cost/Unit: | 22.893

## To Add
Rough List