## Full Instrument
Number of Prototypes: |  | 1
Information |  |  |  | Ideal Cost/Unit |  | Ideal Cost/10 Units |  | Ideal Cost/25 Units |  | Ordering |  |  |  | Notes
Number | Part | Part Name | Quantity/Board | Cost/Part | Prototype Cost | Cost/Part | Prototype Cost | Cost/Part | Prototype Cost | Source | Part Number | Package | Link
| Surface Temp Sensor | MLX90615 | 1 | 6.5 | 6.5 | 6.5 | 65 | 6.5 | 162.5 | Haoyu Electronics | MLX90615 | Breakout Board | http://www.hotmcu.com/infrared-thermometer-mlx90614-breakout-board-p-223.html?cPath=8
| Temp/Humidity Sensor | SHT21 | 1 | 11.2 | 11.2 | 11.2 | 112 | 11.2 | 280 | Ebay | N/A | N/A | http://www.ebay.com/itm/High-Quality-Humidity-Sensor-SHT21-Breakout-Board-GY-21-/281654379137 | May need alternates. Not reliable source
| Waterproof Box | N/A | 1 | 9.95 | 9.95 | 9.95 | 99.5 | 9.95 | 248.75 | Rescue Essentials | 50-0336 | N/A | http://www.rescue-essentials.com/1449-00-xs-polycarbonate-waterproof-case/
[5 empty] | 0 |  | 0 |  | 0
[5 empty] | 0 |  | 0 |  | 0
[5 empty] | 0 |  | 0 |  | 0
[5 empty] | 0 |  | 0 |  | 0
[5 empty] | 0 |  | 0 |  | 0
[5 empty] | 0 |  | 0 |  | 0
[5 empty] | 0 |  | 0 |  | 0
[5 empty] | 0 |  | 0 |  | 0
[5 empty] | 0 |  | 0 |  | 0
[5 empty] | 0 |  | 0 |  | 0
[5 empty] | 0 |  | 0 |  | 0
[5 empty] | 0 |  | 0 |  | 0
[5 empty] | 0 |  | 0 |  | 0
[5 empty] | 0 |  | 0 |  | 0
[5 empty] | 0 |  | 0 |  | 0
[5 empty] | 0 |  | 0 |  | 0
[5 empty] | 0 |  | 0 |  | 0
[5 empty] | 0 |  | 0 |  | 0
[5 empty] | 0 |  | 0 |  | 0
[5 empty] | 0 |  | 0 |  | 0
[5 empty] | 0 |  | 0 |  | 0
[5 empty] | 0 |  | 0 |  | 0
[5 empty] | 0 |  | 0 |  | 0
[5 empty] | 0 |  | 0 |  | 0
|  |  |  | Total Prototype Cost: | 27.65 | Total Prototype Cost: | 276.5 | Total Prototype Cost: | 691.25
|  |  |  | Prototype Cost/Unit: | 27.65 | Prototype Cost/Unit: | 27.65 | Prototype Cost/Unit: | 27.65

## Shield Parts
Number of Prototypes: |  | 1 | Shipping Costs Not Included!
Information |  |  |  | Ideal Cost/Unit |  | Ideal Cost/10 Units |  | Ideal Cost/25 Units |  | Ordering |  |  |  | Notes
Number | Schematic Name | Part Name | Quantity/Board | Cost/Part | Prototype Cost | Cost/Part | Prototype Cost | Cost/Part | Prototype Cost | Source | Part Number | Package | Link
|  | Arduino Pro Mini | 1 | 9.95 | 9.95 | 9.45 | 94.5 | 8.96 | 224 | Sparkfun | DEV-11114 | N/A | https://www.sparkfun.com/products/11114 | 3.3V/8MHz Version
|  | SPDT Switch | 1 | 1.5 | 1.5 | 1.5 | 15 | 1.43 | 35.75 | Sparkfun | COM-00102 | N/A | https://www.sparkfun.com/products/102
|  | SD Card Holder | 1 | 1.74 | 1.74 | 1.74 | 17.4 | 1.49 | 37.25 | Newark | 35R2925 | N/A | http://www.newark.com/te-connectivity/2041021-3/memory-card-connector-sd-9-position/dp/35R2925?CMP=AFC-QO1721829242?gross_price=
|  | Real Time Clock Female Header | 1 | 0.5 | 0.5 | 0.5 | 5 | 0.48 | 12 | Sparkfun | PRT-11894 | 6-Pin 0.1" Through Hole Header | https://www.sparkfun.com/products/11894
|  | Battery Screw Terminal | 1 | 0.75 | 0.75 | 0.75 | 7.5 | 0.71 | 17.75 | Sparkfun | PRT-10571 | N/A | https://www.sparkfun.com/products/10571
|  | Break Away Headers - Straight | 1 | 1.5 | 1.5 | 1.5 | 15 | 1.43 | 35.75 | Sparkfun | PRT-00116 | 40-Pin 0.1" Through Hole Header | https://www.sparkfun.com/products/116 | Comes in strips of 40, currently only need 34. Prices will be updated once precise count is established
|  | Red LED | 1 | 0.13 | 0.13 | 0.079 | 0.79 | 0.079 | 1.975 | Mouser | 604-WP710A10ID | T-1 (3 mm) | http://www.mouser.com/ProductDetail/Kingbright/WP710A10ID/?qs=sGAEpiMZZMtmwHDZQCdlqbkQSv8HD28QuawgpDquR1I%3d | 2V forward voltage
|  | Green LED | 1 | 0.14 | 0.14 | 0.086 | 0.86 | 0.086 | 2.15 | Mouser | 604-WP710A10GD | T-1 (3 mm) | http://www.mouser.com/ProductDetail/Kingbright/WP710A10GD/?qs=sGAEpiMZZMtmwHDZQCdlqbkQSv8HD28Qk0jBElTDvNI%3d | 2.2V forward voltage
|  | 270 Ohm Resistor | 1 | 0.13 | 0.13 | 0.13 | 1.3 | 0.13 | 3.25 | Mouser | 594-5063JD270R0F | 0207 | http://www.mouser.com/ProductDetail/Vishay-Beyschlag/MBA02040C2700FC100/?qs=sGAEpiMZZMsPqMdJzcrNwh8o%2ffOfPMK399V4azr1c3I%3d | 3.3V supply, 2V voltage drop, 5mA forward current. For red LED. Check package size
|  | 220 Ohm Resistor | 1 | 0.12 | 0.12 | 0.12 | 1.2 | 0.12 | 3 | Mouser | 594-5063JD220R0F | 0207 | http://www.mouser.com/ProductDetail/Vishay-BC-Components/MBA02040C2200FC100/?qs=sGAEpiMZZMsPqMdJzcrNwjHuaZ59ATdsAyWvarnMzXw%3d | 3.3V supply, 2.2V voltage drop, 5mA forward current. For green LED
[5 empty] | 0 |  | 0 |  | 0
[5 empty] | 0 |  | 0 |  | 0
[5 empty] | 0 |  | 0 |  | 0
[5 empty] | 0 |  | 0 |  | 0
[5 empty] | 0 |  | 0 |  | 0
[5 empty] | 0 |  | 0 |  | 0
[5 empty] | 0 |  | 0 |  | 0
[5 empty] | 0 |  | 0 |  | 0
[5 empty] | 0 |  | 0 |  | 0
[5 empty] | 0 |  | 0 |  | 0
[5 empty] | 0 |  | 0 |  | 0
[5 empty] | 0 |  | 0 |  | 0
[5 empty] | 0 |  | 0 |  | 0
[5 empty] | 0 |  | 0 |  | 0
[5 empty] | 0 |  | 0 |  | 0
[5 empty] | 0 |  | 0 |  | 0
[5 empty] | 0 |  | 0 |  | 0
|  |  |  | Total Prototype Cost: | 16.46 | Total Prototype Cost: | 158.55 | Total Prototype Cost: | 372.875
|  |  |  | Prototype Cost/Unit: | 16.46 | Prototype Cost/Unit: | 15.855 | Prototype Cost/Unit: | 14.915

## To Add
Rough List
Sensor Headers - Add to full instrument
Jumper Wires - Add to full instrument
Battery voltage divider resistors