## Full Instrument
Number of Prototypes: |  | 1 | Shipping Costs Not Included!
Information |  |  |  | Ideal Cost/Unit |  | Ideal Cost/10 Units |  | Ideal Cost/25 Units |  | Ordering |  |  |  | Notes | Cost Percentage Breakdown
Number | Part | Part Name | Quantity/Board | Cost/Part | Prototype Cost | Cost/Part | Prototype Cost | Cost/Part | Prototype Cost | Source | Part Number | Package | Link |  | 1 Unit | 10 Units | 25 Units
| Surface Temp Sensor | MLX90615 | 1 | 6.5 | 6.5 | 6.5 | 65 | 6.5 | 162.5 | Haoyu Electronics | MLX90615 | Breakout Board | http://www.hotmcu.com/infrared-thermometer-mlx90614-breakout-board-p-223.html?cPath=8 |  | 8.653% | 8.965% | 9.089%
| Temp/Humidity Sensor | SHT21 | 1 | 11.2 | 11.2 | 11.2 | 112 | 11.2 | 280 | Ebay | N/A | N/A | http://www.ebay.com/itm/High-Quality-Humidity-Sensor-SHT21-Breakout-Board-GY-21-/281654379137 | May need alternates. Not reliable source | 14.91% | 15.45% | 15.66%
| Waterproof Box | N/A | 1 | 9.95 | 9.95 | 9.95 | 99.5 | 9.95 | 248.75 | Rescue Essentials | 50-0336 | N/A | http://www.rescue-essentials.com/1449-00-xs-polycarbonate-waterproof-case/ |  | 13.25% | 13.72% | 13.91%
| Real Time Clock | DS3231 | 1 | 13.95 | 13.95 | 12.56 | 125.6 | 12.56 | 314 | Adafruit | 3013 | Breakout Board | https://www.adafruit.com/product/3013 |  | 18.57% | 17.32% | 17.56%
| Backup Battery | CR1220 | 1 | 0.87 | 0.87 | 0.788 | 7.88 | 0.788 | 19.7 | Mouser | 658-CR1220 | 1220 | http://www.mouser.com/ProductDetail/Panasonic-Battery/CR1220/?qs=sGAEpiMZZMuuBt6TL7D%2f6A7P4Pabhz5g | Much cheaper if bought in quantities of 50+ | 1.158% | 1.087% | 1.102%
| AA Batteries | N/A | 8 | 0.225 | 1.8 | 0.225 | 18 | 0.225 | 45 | Mouser | 658-LR6XWA | AA | http://www.mouser.com/ProductDetail/Panasonic-Battery/LR6XWA-B/?qs=sGAEpiMZZMuXcNZ31nzYhcGI0qUUgbjI14kQITT1Veg%3d | Comes in packs of 500. Digikey has same part for cheaper with smaller quantities if necessary | 2.396% | 2.483% | 2.517%
| Jumper Wires | N/A | 0.2 | 3.95 | 0.79 | 3.56 | 7.12 | 3.56 | 17.8 | Adafruit | 794 | N/A | https://www.adafruit.com/products/794 | Comes in packs of 40. Only need 8 per BTEMS | 1.052% | 0.982% | 0.9956%
| 4x AA Battery Holder | N/A | 2 | 1.28 | 2.56 | 1.18 | 23.6 | 1.18 | 59 | Mouser | 12BH348-GR | N/A | http://www.mouser.com/ProductDetail/Eagle-Plastic-Devices/12BH348-GR/?qs=%2fha2pyFadugRkpBjv4dscP6C0TFGxFRnCHo%252bDaSpfTs%3d | Much cheaper if bought in quantities of 100+ | 3.408% | 3.255% | 3.3%
| SD Card | N/A | 1 | 2.48 | 2.48 | 2.48 | 24.8 | 2.48 | 62 | Newegg | 9SIA6NC35M9501 | Micro SD with Regular Adapter | http://www.newegg.com/Product/Product.aspx?Item=9SIA6NC35M9501&cm_re=sd_card-_-20-134-717-_-Product | Micro SD card but comes with standard size adapter | 3.302% | 3.421% | 3.468%
| Full Shield | N/A | 1 | 24.82 | 24.82 | 23.959 | 239.59 | 22.98 | 574.5 | See 'Shield Parts' | N/A | N/A |  | See 'Shield Parts' Sheet for details | 33.04% | 33.05% | 32.13%
| Break Away Headers - Right Angle | N/A | 0.1 | 1.95 | 0.195 | 1.95 | 1.95 | 1.85 | 4.625 | Sparkfun | PRT-00553 | N/A | https://www.sparkfun.com/products/553 | Comes in strips of 40, currently only need 4/board. Actually used for SHT21 breakout | 0.2596% | 0.269% | 0.2587%
[5 empty] | 0 |  | 0 |  | 0 | [5 empty] | 0% | 0% | 0%
[5 empty] | 0 |  | 0 |  | 0 | [5 empty] | 0% | 0% | 0%
[5 empty] | 0 |  | 0 |  | 0 | [5 empty] | 0% | 0% | 0%
[5 empty] | 0 |  | 0 |  | 0 | [5 empty] | 0% | 0% | 0%
[5 empty] | 0 |  | 0 |  | 0 | [5 empty] | 0% | 0% | 0%
[5 empty] | 0 |  | 0 |  | 0 | [5 empty] | 0% | 0% | 0%
[5 empty] | 0 |  | 0 |  | 0 | [5 empty] | 0% | 0% | 0%
[5 empty] | 0 |  | 0 |  | 0 | [5 empty] | 0% | 0% | 0%
[5 empty] | 0 |  | 0 |  | 0 | [5 empty] | 0% | 0% | 0%
[5 empty] | 0 |  | 0 |  | 0 | [5 empty] | 0% | 0% | 0%
[5 empty] | 0 |  | 0 |  | 0 | [5 empty] | 0% | 0% | 0%
[5 empty] | 0 |  | 0 |  | 0 | [5 empty] | 0% | 0% | 0%
[5 empty] | 0 |  | 0 |  | 0 | [5 empty] | 0% | 0% | 0%
[5 empty] | 0 |  | 0 |  | 0 | [5 empty] | 0% | 0% | 0%
[5 empty] | 0 |  | 0 |  | 0 | [5 empty] | 0% | 0% | 0%
[5 empty] | 0 |  | 0 |  | 0 | [5 empty] | 0% | 0% | 0%
|  |  |  | Total Prototype Cost: | 75.115 | Total Prototype Cost: | 725.04 | Total Prototype Cost: | 1787.875 | [5 empty] | 100% | 100% | 100%
|  |  |  | Prototype Cost/Unit: | 75.115 | Prototype Cost/Unit: | 72.504 | Prototype Cost/Unit: | 71.515

## Shield Parts
Number of Prototypes: |  | 1 | Shipping Costs Not Included!
Information |  |  |  | Ideal Cost/Unit |  | Ideal Cost/10 Units |  | Ideal Cost/25 Units |  | Ordering |  |  |  | Notes
Number | Schematic Name | Part Name | Quantity/Board | Cost/Part | Prototype Cost | Cost/Part | Prototype Cost | Cost/Part | Prototype Cost | Source | Part Number | Package | Link
|  | Arduino Pro Mini | 1 | 9.95 | 9.95 | 9.45 | 94.5 | 8.96 | 224 | Sparkfun | DEV-11114 | N/A | https://www.sparkfun.com/products/11114 | 3.3V/8MHz Version
|  | SPDT Switch | 1 | 1.5 | 1.5 | 1.5 | 15 | 1.43 | 35.75 | Sparkfun | COM-00102 | N/A | https://www.sparkfun.com/products/102
|  | SD Card Holder | 1 | 1.74 | 1.74 | 1.74 | 17.4 | 1.49 | 37.25 | Newark | 35R2925 | N/A | http://www.newark.com/te-connectivity/2041021-3/memory-card-connector-sd-9-position/dp/35R2925?CMP=AFC-QO1721829242?gross_price= | Check if http://tinyurl.com/jfml5gb is the same part
|  | Real Time Clock Female Header | 1 | 0.5 | 0.5 | 0.5 | 5 | 0.48 | 12 | Sparkfun | PRT-11894 | 6-Pin 0.1" Through Hole Header | https://www.sparkfun.com/products/11894
|  | Battery Screw Terminal | 1 | 0.43 | 0.43 | 0.43 | 4.3 | 0.357 | 8.925 | Mouser | 571-1776275-2 | N/A | http://www.mouser.com/ProductDetail/Tyco-Electronics-AMP/1776275-2/?qs=sGAEpiMZZMvlOED0T0kTWgFfIGjizkkz | Should also be sold at sparkfun, https://www.sparkfun.com/products/8084
|  | Break Away Headers - Straight | 1 | 1.5 | 1.5 | 1.5 | 15 | 1.43 | 35.75 | Sparkfun | PRT-00116 | 40-Pin 0.1" Breakaway Header | https://www.sparkfun.com/products/116 | Comes in strips of 40, currently only need 34. Prices will be updated once precise count is established
|  | Red LED | 1 | 0.13 | 0.13 | 0.079 | 0.79 | 0.079 | 1.975 | Mouser | 604-WP710A10ID | T-1 (3 mm) | http://www.mouser.com/ProductDetail/Kingbright/WP710A10ID/?qs=sGAEpiMZZMtmwHDZQCdlqbkQSv8HD28QuawgpDquR1I%3d | 2V forward voltage
|  | Green LED | 1 | 0.14 | 0.14 | 0.086 | 0.86 | 0.086 | 2.15 | Mouser | 604-WP710A10GD | T-1 (3 mm) | http://www.mouser.com/ProductDetail/Kingbright/WP710A10GD/?qs=sGAEpiMZZMtmwHDZQCdlqbkQSv8HD28Qk0jBElTDvNI%3d | 2.2V forward voltage
|  | 270 Ohm Resistor | 1 | 0.12 | 0.12 | 0.02 | 0.2 | 0.016 | 0.4 | Mouser | 588-OK2715E-R52 | N/A | http://www.mouser.com/ProductDetail/Ohmite/OK2715E-R52/?qs=sGAEpiMZZMtlubZbdhIBIJMLE6vvLglcKmeAomrNvK0%3d | 3.3V supply, 2V voltage drop, 5mA forward current. For red LED. Check package size
|  | 220 Ohm Resistor | 1 | 0.12 | 0.12 | 0.02 | 0.2 | 0.018 | 0.45 | Mouser | 588-OK2215E-R52 | N/A | http://www.mouser.com/ProductDetail/Ohmite/OK2215E-R52/?qs=sGAEpiMZZMtlubZbdhIBIJMLE6vvLglcwrpJO6Dxohs%3d | 3.3V supply, 2.2V voltage drop, 5mA forward current. For green LED
|  | 24k Ohm Resistor | 1 | 0.12 | 0.12 | 0.092 | 0.92 | 0.092 | 2.3 | Mouser | 603-MFR-25FTE52-24K | N/A | http://www.mouser.com/ProductDetail/Yageo/MFR-25FTE52-24K/?qs=sGAEpiMZZMsPqMdJzcrNwvki5I7GwxKeyTca%2fGdX9DM%3d | 4x AA batteries for 6V total in series at max. Voltage divider down to 3.3V for Arduino analag read
|  | 30k Ohm Resistor | 1 | 0.12 | 0.12 | 0.092 | 0.92 | 0.092 | 2.3 | Mouser | MFR-25FBF52-30K | N/A | http://www.mouser.com/ProductDetail/Yageo/MFR-25FBF52-30K/?qs=sGAEpiMZZMsPqMdJzcrNwvki5I7GwxKexr3bQCDZBCM%3d | 4x AA batteries for 6V total in series at max. Voltage divider down to 3.3V for Arduino analag read
|  | Printed Circuit Board | 1 | 8.45 | 8.45 | 8.45 | 84.5 | 8.45 | 211.25 | OshPark | N/A | N/A |  | Currently using OshPark Prices @ $8.45 for 2"x2.5" board ($5/in^2). Will change once quantity price is determined
[5 empty] | 0 |  | 0 |  | 0
[5 empty] | 0 |  | 0 |  | 0
[5 empty] | 0 |  | 0 |  | 0
[5 empty] | 0 |  | 0 |  | 0
[5 empty] | 0 |  | 0 |  | 0
[5 empty] | 0 |  | 0 |  | 0
[5 empty] | 0 |  | 0 |  | 0
[5 empty] | 0 |  | 0 |  | 0
[5 empty] | 0 |  | 0 |  | 0
[5 empty] | 0 |  | 0 |  | 0
[5 empty] | 0 |  | 0 |  | 0
[5 empty] | 0 |  | 0 |  | 0
[5 empty] | 0 |  | 0 |  | 0
[5 empty] | 0 |  | 0 |  | 0
|  |  |  | Total Prototype Cost: | 24.82 | Total Prototype Cost: | 239.59 | Total Prototype Cost: | 574.5
|  |  |  | Prototype Cost/Unit: | 24.82 | Prototype Cost/Unit: | 23.959 | Prototype Cost/Unit: | 22.98

## To Add
Rough List
Sensor Headers - Add to full instrument
Update male header requirements